## MCU Timing
t | 0.0008 | s | time to shift in row data
T | 0.0008 | s | time when column x in aeach matrix is ON
Tb | 0.0004 | s | blanking time
D.F. | 10 | % | Display Duty Factor, likely to be ~10% for indoor conitions
Tr | 0.002 | s | Refresh rate, must be less than 2ms to achieve 100Hz reccommended rate
N | 64 |  | number of matrices
fc | 5000000 | Hz | Clock frequency of MCU
| 1 | unitless | Clock cycles to toggle an IO pin
| 448 | unitless | Clock cycles to shift in row data
| 8.96e-05 | s | Time to shift in row data
| 0.0007104 | s | Time to fetch character info from memory or compute, break into chunks, or read pot value

## Power
Nic | 4 | unitless | Number of display Ics
N | 64 | unitless | number of matrices
Dfmax | 12 | % | max duty factor
Vdd | 5 | V | Supply Voltage
Vcol | 3 | V | Column Supply Voltage
Iddd | 0.0312 | A | Supply Current, Dynamic
IddSoff | 0.0104 | A | Static supply current during blanking
IddSon | 0.024 | A | Static supply current Vb=HIGH
Iset | 0.014 | A | Max Regulated LED current
Icol | 0.18816 | A | Max Coumn input current
Vfd | 2.75 | V | LED forward voltage, high efficiency red
Pcur | 0.38338 | W | Power dissipated in current source, if all LEDs in a column are ON at once, per display
Pcur_src | 1.5335 | W | Power dissipated in current source, if all LEDs in a column are ON at once, total from source
Plog | 0.276 | W | Power dissipated in logic circuits within display driver, assuming no blanking for conservatism, per display
Plog_src | 1.104 | W | Power dissipated in logic circuits within display driver, assuming no blanking for conservatism, total from source
| 2.6375 | W | Total power drawn from USB source
| 0.65938 | W | Total power dissipated per display IC
| 82.6407 | deg C | Junction Temperature of display IC
| 0.13188 | A | Current per display from source
| 0.5275 | A | Current total from source